## Main-Board
Part | list exported from C:/User | s/Joey Strandnes/Documents | /GitHub/TSIU51_Skittle-Sort/ | Electrica | l/ | Mai | n-Boa | rd/Mai | n-Board.sch at 2020-01-30 11:36
Qty | Value | Device | Package | Parts |  |  |  |  | Description | [7 empty] | ALLIED_NUMBER | ALLIED_PRICE-STOCK | DESCRIPTION | [7 empty] | HEIGHT | MANUFACTURER_NAME | MANUFACTURER_PART_NUMBER | MOUSER_PART_NUMBER | MOUSER_PRICE-STOCK | POPULARITY | RS_PART_NUMBER | RS_PRICE-STOCK | SPICEPREFIX
2 | 22288033 | 22288033 | 22288033 | J2, J3
5 | 1.2K/5% | R-EU_R0603 | R0603 | R12, R13, | R | 14 | R15, | R16 | RESISTOR, European symbol | [22 empty] | 70 |  |  | R
6 | 100nF/10%/X7R | C-EUC0603 | C0603 | C1, C2, C | 3 | C4 | , C5, | C6 | CAPACITOR, European symbol | [22 empty] | 73 |  |  | C
4 | 10K/10% | R-EU_R0603 | R0603 | R1, R2, R | 3 | R4 |  |  | RESISTOR, European symbol | [22 empty] | 70 |  |  | R
2 | 10K/5% | R-EU_R0603 | R0603 | R10, R11 |  |  |  |  | RESISTOR, European symbol | [22 empty] | 70 |  |  | R
1 | 200R/5% | R-EU_R0603 | R0603 | R5 |  |  |  |  | RESISTOR, European symbol | [22 empty] | 70 |  |  | R
2 | 500R/5% | R-EU_R0603 | R0603 | R7, R9 |  |  |  |  | RESISTOR, European symbol | [22 empty] | 70 |  |  | R
1 | 866R/5% | R-EU_R0603 | R0603 | R6 |  |  |  |  | RESISTOR, European symbol | [22 empty] | 70 |  |  | R
2 | ATMEGA16A-PU | ATMEGA16A-PU | DIP1556W56P254L5232H483Q40N | IC1, IC2 |  |  |  |  | ATMEGA16A-PU, 8 bit AVR Microcontroller 16MHz 16 kB, | 512 B | Flash, 1 | kB RAM, | I2C | 40 | #NAME? | PDIP |  |  | ATMEGA16A-PU, 8 bit AVR Microcontroller 16MHz 16 kB, | 512 B | Flash, 1 | kB RAM, | I2C | 40 | #NAME? | PDIP | 4.826mm | Microchip | ATMEGA16A-PU | 556-ATMEGA16A-PU | https://www.mouser.com/Search/Refine.aspx?Keyword=556-ATMEGA16A-PU |  | 6962421P | http://uk.rs-online.com/web/p/products/6962421P
1 | AZ1117CH-5.0TRG1DITR-ND | AZ1117CH-5.0TRG1DITR-ND | SOT230P700X180-4N | IC4 |  |  |  |  | LOW DROPOUT LINEAR REGULATOR | [9 empty] | LOW DROPOUT LINEAR REGULATOR | [7 empty] | 1.8mm | Diodes Inc. | AZ1117CH-5.0TRG1DITR-ND
1 | AZ1117CH-ADJTRG1 | AZ1117CH-ADJTRG1 | SOT230P700X170-4N | IC3 |  |  |  |  | 1.35A Adj. LDO Reg. Current Limit SOT223 DiodesZetex | AZ111 | 7CH-ADJTR | G1, LDO | Volt | age | Reg | ulator, Adjustable 800mA, | 1.25 V +/-1%, maximum of 15 Vin, 3 + Tab-Pin 70551068 | https://www.alliedelec.com/diodes-inc-az1117ch-adjtrg1/70551068/ | 1.35A Adj. LDO Reg. Current Limit SOT223 DiodesZetex | AZ111 | 7CH-ADJTR | G1, LDO | Volt | age | Reg | ulator, Adjustable 800mA, 1.25 V +/-1%, maximum of 15 Vin, 3 + Tab-Pin | 1.7mm | Diodes Inc. | AZ1117CH-ADJTRG1 | 621-AZ1117CH-ADJTRG1 | https://www.mouser.com/Search/Refine.aspx?Keyword=621-AZ1117CH-ADJTRG1 |  | 9210681P | http://uk.rs-online.com/web/p/products/9210681P
1 | EEEFK1J220P | EEEFK1J220P | CAPAE800X650N | C7 |  |  |  |  | Panasonic Aluminium Electrolytic Capacitor 22uF 63V | dc 8mm | E FK SMD | Series, | Sur | fac | e Mo | unt Electrolytic, +/-20% |  |  | Panasonic Aluminium Electrolytic Capacitor 22uF 63V | dc 8mm | E FK SMD | Series, | Sur | fac | e Mo | unt Electrolytic, +/-20% | 6.5mm | Panasonic | EEEFK1J220P |  |  |  | 7083598P | http://uk.rs-online.com/web/p/products/7083598P
1 | ERJ-L1WKF10CU | ERJ-L1WKF10CU | RESC6332X120N | R8 |  |  |  |  | RESISTOR, 2512 100 mOhm +/-1% 1W | [7 empty] | 70260913 | https://www.alliedelec.com/panasonic-erj-l1wkf10cu/70260913/ | RESISTOR, 2512 100 mOhm +/-1% 1W | [7 empty] | mm | Panasonic | ERJ-L1WKF10CU | 667-ERJ-L1WKF10CU | https://www.mouser.com/Search/Refine.aspx?Keyword=667-ERJ-L1WKF10CU
1 | EVM3YSX50B54 | EVM3YSX50B54 | EVM3YSX50B54 | VR1 |  |  |  |  | SMD Cermet Trimmer Pot, 3mm Sq, 50K | [7 empty] | 70348375 | http://www.alliedelec.com/panasonic-evm3ysx50b54/70348375/ | SMD Cermet Trimmer Pot, 3mm Sq, 50K | [7 empty] | 1.55mm | Panasonic | EVM3YSX50B54 |  |  |  | 7312880 | https://uk.rs-online.com/web/p/products/7312880
1 | FTSH-105-01-L-DV-K-A-P-TR | FTSH-105-01-L-DV-K-A-P-TR | FTSH10501LDVKAPTR | J1 |  |  |  |  | Samtec FTSH, 1.27mm Pitch, 10 Way, 2 Row PCB Termina | l Bloc | k Header, | Surface | Mou | nt, | Thr | ough Hole |  |  | Samtec FTSH, 1.27mm Pitch, 10 Way, 2 Row PCB Termina | l Bloc | k Header, | Surface | Mou | nt, | Thr | ough Hole | 6.1mm | SAMTEC | FTSH-105-01-L-DV-K-A-P-TR | 200-FTSH1051LDVKAPTR | https://www.mouser.com/Search/Refine.aspx?Keyword=200-FTSH1051LDVKAPTR |  | 1802978P | http://uk.rs-online.com/web/p/products/1802978P
1 | LM2904DRG3 | LM2904DRG3 | SOIC127P600X175-8N | IC5 |  |  |  |  | Dual general-purpose operational amplifier | [9 empty] | Dual general-purpose operational amplifier | [7 empty] | mm | Texas Instruments | LM2904DRG3 | 595-LM2904DRG3 | https://www.mouser.com/Search/Refine.aspx?Keyword=595-LM2904DRG3
1 | NHD-0216XZ-FSW-GBW | NHD-0216XZ-FSW-GBW | NHD0216XZFSWGBW | DS1 |  |  |  |  | LCD Character Display Modules & Accessories STN- GRA | Y Tran | sfl 80.0 | x 36.0 |  |  |  |  | 70518104 | https://www.alliedelec.com/newhaven-display-international-nhd-0216xz-fsw-gbw/70518104/ | LCD Character Display Modules & Accessories STN- GRA | Y Tran | sfl 80.0 | x 36.0 |  |  |  |  | 7mm | Newhaven Display | NHD-0216XZ-FSW-GBW | 763-0216XZ-FSW-GBW | https://www.mouser.com/Search/Refine.aspx?Keyword=763-0216XZ-FSW-GBW
1 | PJ-031DH | PJ-031DH | PJ031DH | J4 |  |  |  |  | DC Power Connectors Power Jacks | [9 empty] | DC Power Connectors Power Jacks | [7 empty] | 7.4mm | CUI Devices | PJ-031DH | 490-PJ-031DH | https://www.mouser.com/Search/Refine.aspx?Keyword=490-PJ-031DH
2 | PTS647SM50SMTR2LFS | PTS647SM50SMTR2LFS | PTS647SM50SMTR2LFS | S1, S2 |  |  |  |  | Tactile Switches 50mA 12VDC, 1.8N 5.0mm H, G leads | [9 empty] | Tactile Switches 50mA 12VDC, 1.8N 5.0mm H, G leads | [7 empty] | 5.25mm | C & K COMPONENTS | PTS647SM50SMTR2LFS | 611-PTS647SM50SMTR2L | https://www.mouser.com/Search/Refine.aspx?Keyword=611-PTS647SM50SMTR2L
5 | TLE4966L | TLE4966L | TLE4966L | IC6, IC7, | I | C8, | IC9, | IC10 | Infineon TLE4966L, Bipolar Hall Effect Sensor Switch | 4-Pin | SSO, 2.7 | 26 V | [6 empty] | Infineon TLE4966L, Bipolar Hall Effect Sensor Switch | 4-Pin | SSO, 2.7 | 26 V |  |  |  |  | 3.89mm | Infineon | TLE4966L | 726-TLE4966L | https://www.mouser.com/Search/Refine.aspx?Keyword=726-TLE4966L